## General
Technical Clarification Sheet
(Shell and Tube Heat Exchanger)
Project : ‘25년도 No.2 FCC TA 생산3팀 재질개선 투자
Item No.:
NO. | DESCRIPTION | SPECIFICATION | Bidder Clarification | REMARKS
|  | REQUIREMENTS | Bidder Name:
1. | General
1.1 | Proposal No.
1.2 | Delivery Date | 25 September. 2025
1.3 | Delivery Condition | On Job Site
2. | Item and Quantity
| AL-E5401A (Tube Bundle Only) | 1 Set
| AL-E5407A (Tube Bundle Only) | 8 Sets
AL-E5407B (Tube Bundle Only)
AL-E5407C (Tube Bundle Only)
AL-E5407D (Tube Bundle Only)
AL-E5407E (Tube Bundle Only)
AL-E5407F (Tube Bundle Only)
AL-E5407G (Tube Bundle Only)
AL-E5407H (Tube Bundle Only)
| AL-E5408 (Tube Bundle Only) | 1 Set
| AL-E5419A (Tube Bundle Only) | 2 Sets
AL-E5419B (Tube Bundle Only)
| Total | 12 Sets
3. | Scope of Supply
3.1 | Equipment Proper with their support | Required
3.2 | Blind flange, gaskets, bolts and nuts for instrument nozzles, drain & vent nozzles | Required
3.3 | Sliding plates/Teflon coated sliding plates for sliding side of saddle support | Required
3.4 | Lifting devices for each removable parts and for whole equipment | Required
3.5 | Pulling eye bolts for tube sheets of removable bundles with plug | Required
3.6 | Impingement Baffle | Required
3.7 | By pass sealing devices such as seal bars, seal strips and dummy tubes | Required
3.8 | Tie rods and spacers | Required
3.9 | Tube maintenance sliding bar for all kettle type, and for removable type having bundle units over 400mm I.D | Not Required
3.10 | Clamp band for U-bend tube zone for Kettle type heat exchanger | Not Required
3.11 | Test ring for each shell unit (Min. 2 sets are required) | Not Required
3.12 | Setting bolts, nuts and washers for mounting on structure | Required
3.13 | Nameplates(304 SS) with its bracket | Required
3.14 | Clips or supports for insulation | Not Required
3.15 | Clips for platform and ladders, if required | Not Required
3.16 | Clips for piping support and guide | Not Required
3.17 | Clips for Fire-proofing | Not Required
3.18 | Jackscrew | Not Required
3.19 | Steel cover plate, bolts/nuts and gaskets for nozzles during hydrostatic test & transportation | Required
3.20 | All other accessories which are shown on RFQ | Required
3.21 | Spare parts for Construction & Commisioning | Not Required
3.22 | Special tools for operation | Not Required
3.23 | All others as specified on data sheets or engineering drawing, project specifications and code and standards | Required
4. | Scope of Work
4.1 | Mechanical Design and Guarantee | Required
4.2 | Manufacturing & Fabrication | Required
4.3 | PWHT, as per code, standard & specification | Not Required
4.4 | Test and Inspection in accordance with Code & Specification; | Required
| - Hardness Test | If Required
| - NDE (PT/MT/UT/RT) | Required
| - Impact Test | If Required
| - Hydrostatic Test (Assembly Only) | Required
4.5 | Rust preventive coating all machined and threaded parts | Required
4.6 | Surface preparation and Painting | Required
4.7 | Rust prevention | Required
4.8 | Design & Fabrication drawing work for platform and ladder, if required | Required
4.9 | Shop installation of all internals and accessories at shop | Required
4.10 | Protection & Packing (Inland) | Required
4.11 | Inland Transportation | Required
4.12 | ASME code stamping | Required
4.13 | Authorized Inspector’s Fee for ASME Code Stamp | If Required
4.14 | Application and Approval of Local Regulation & Law | Required
4.15 | Documentation as per Vendor Data Requirement, Para.8 in this Material Requisition | Required
4.16 | Others Specified in this Material Requisition | Required
4.17 | Anchor bolt size & quantity determination | Not Required
5. | Out Of Supply And Work Scope
5.1 | Anchor bolts and nuts | -
5.2 | Insulation Material and Work | -
5.3 | Fire Proofing Material and Work | -
5.4 | High Flux Tubes | -
6. | Applicable Code & Standard
6.1 | ASME Section VIII, Div.1 | Required
6.2 | TEMA Class “R” | Required
6.3 | ASME Section II | Required
6.4 | ASME Section IX | Required
6.5 | ASME Section V | Required
6.6 | ASME B16.5/16.47 | Required
6.7 | API660 | Required
6.8 | WRC107/297 | Required
6.9 | KDS | Required
6.10 | NACE MR0103 | If Required
6.11 | EJMA | Not Required
7. | Documents to be submitted with Proposal
7.1 | Recommended Spare parts list | Not Required
7.2 | Special tools list, if required | Not Required
7.3 | Deviation and clarification list, if required | Required
7.4 | Sub-vendor list for major materials | Required
7.5 | Inspection and test plan & procedures | Required
7.6 | Price per ton of platform and ladder | Not Required
8. | Vendor data requirements
8.1 | Vendor print & Index schedule | Required
8.2 | Manufacturing schedule | Required
8.3 | Fabricationl & Detail Drawings | Required
8.4 | Strength caculation | Required
8.5 | Performance calculation | Not Required
8.6 | Loading data | Required
8.7 | WPS & PQR | Required
8.8 | Inspection & test plan and procedure | Required
8.9 | Inspection & test reports | Required
8.10 | Inspection certificate | Required
8.11 | Painting procedure, if applied | Required
8.12 | Heat treatment procedure, if required on drawings | Required
8.13 | Installation, operation & maintenance manual,if Required | Required
8.14 | Sub-vendor list | Required
8.15 | Packing list | Required
8. | General Requirements
8.1 | The Order of Precedence shall be as below
8.1.1 | - Datasheets | Required
8.1.2 | - Special Notes in Requisition | Required
8.1.3 | - Licensor Standard Specification | Required
8.1.4 | - SK Standard Specification | Required
8.1.5 | - International Codes & Standards | Required
8.2 | Site Condition
8.2.1 | Wind load design (to be designed per KDS(Korean Design Standard))
8.2.2 | - Basic wind speed, m/sec | 34
8.2.3 | Seismic Design
8.2.4 | - Seismic forces shall be calculated in accordance with KDS(Korean Design Standard) | Required
8.2.5 | MDMT | - 15'C
8.3 | All Shell and Tube Heat Exchangers shall be provided in accordance with the ASME Section VIII, Division 1 and ASME stamp is required. The manufacturer shall be the registered vendor in accordance with Korean Regulation | Required
8.4 | Technical Requirements
8.4.1 | A. All indicated thickness in the engineering drawing / data sheet shall be applied as minimum and, if specified minimum thickness have not enough strength as a result of detail strength calculation, vendor shall increase and verify all used thickness considering all design condition including wind / seismic condition. | Required
8.4.2 | All tube material shall be seamless. | Required
8.4.3 | Tube wall thickness specified in equipment data sheet is the minimum requirement | Required
8.4.4 | All dimensions for the design shall be done in Metric system of units with the exception of pipe sizes and flange bolting diameters which will have the English system of measurement | Required
8.4.5 | Sliding bar for tube bundle maintenance shall be provided for removable type having bundle weight above 5450 kg as per API 660. | Required
8.4.6 | Suitable lifting lugs shall be provided on each removal parts in order to facilitate handling | Required
8.4.7 | Unless otherwise requested by purchaser, all supplied parts shall be shipped and tested with fully shop assembly condition. | Required
8.4.8 | The fixed support shall be designed for bundle pulling load of full bundle weight | Required
8.4.9 | Postweld heat treatment for tube-to-tubesheet weld joints shall normally confirm to the requirements for pressure retaining fillet welds, ASME Section VIII, Division 1. | Required
8.4.10 | Vendor’s welding procedures shall be submitted to purchaser for review and approval prior to start of welding fabrication. A weld map for each vessel, and/or parts thereof shall be submitted with weld procedures locating and identifying each weld procedure number | Required
8.4.11 | After pressure testing, shall be completely drained and cleaned. | Required
8.4.12 | All openings for flanged connections and beveled ends shall be protected against corrosion and damage by applying suitable grease and blanking with bolted metal cover. | Required
8.4.13 | Slip-on type flanges shall not be permitted. | Required
8.4.14 | The Flux Cored Arc Welding (FCAW) process in non pressure parts is used only. | Required
8.4.15 | In the case of a heat exchanger, the strength calculation for the entire heat exchanger(Shell, Channel, etc.) at design time is included in the scope. | Required
8.5 | Test & Inspection
8.5.1 | Vendor shall prepare Test and Inspection Procedures based on the applicable codes, standards and purchaser’s specifications referring to the type of inspection and details of test requirements. | Required
8.5.2 | Vendor shall perform the test and inspection as per the attached Source Inspection Plan (Attachment # 6) and Test and Inspection Procedure that developed by vendor and approved by Purchaser. | Required
8.5.3 | Vendor shall be responsible for arranging all types of inspection that are specified in the approved inspection plan and procedure. The Owner/Purchaser and their representatives reserve the right to attend at the inspection of any equipment or materials, and to visit a vendor’s or sub-vendor’s works at any time. | Required
Legend: | * : Specified by Vendor | Y : Acceptable (Confirmed)
| ? : Not Specified | N : Not Acceptable
Notes : | 1. This technical clarification sheet should be clarified and confirmed by vendor as per Specifications
and data sheets in this RFQ.
2. Vendor should submit to SK corp. this technical clarification sheets with proposal per each items.
3. Vendor supervision should be performed at least min.3 working day, Construction Supervision 2 W/D, Performance Test during Operation 1 W/D.

## AL-E5401
Technical Clarification Sheet
(Shell and Tube Heat Exchanger)
Project : ‘25년도 No.2 FCC TA 생산3팀 재질개선 투자
Item No.: | [5 empty] | REV. : 0
NO. | DESCRIPTION |  |  | SK REQUIREMENT | BIDDERS | REMARKS
6 | TECHNICAL SPECIFICATION FOR EACH ITEM
6.1 | ITEM No. | AL-E5401A |  | Bundle Only
6.1.1 | DESIGN CONDITION
| - TEMA type |  |  | AES
| - Design Pressure | (Shell Side Int. / Ext. / Tube Side) | kg/cm2g | -
| - Design Temperature | (Shell Side Int. / Ext. / Tube Side) | ℃ | -
| - Corrosion allowance | (Shell / Tube Side) | mm | -
| - Radiography | (Shell / Tube Side) |  | *
| - P.W.H.T | (Shell / Tube Side / Tube to Tubesheet Joint) |  | No
| - Tube to Tube sheet Joint |  |  | Heavy Expanding
| - Baffle Type |  |  | as per DWG
| - No of Pass | (Shell / Tube Side) |  | as per DWG
6.1.2 | SIZE & THICKNESS
| - Shell Inside Diameter |  | mm | 1200
- Thickness after forming
| Shell Side | (Shell / Head) |  | -
| Tube Side | (Channel / Cover) |  | -
- Tube
| Outside Diameter |  | mm | 25.4
| Thickness(Min.) |  | mm | 2.77
| Straight Length |  | mm | 5000
| Q'ty (Each Bundle) |  | EA | 850
| Pitch |  | mm | 31.75
| Pattern |  |  | 90° Square
| - Tubesheet | (Stationary / Floating) | mm | 89
- Floating Head
| Head Thickness |  | mm | -
| Flange |  | mm | -
| Backing Device |  | mm | -
- Nozzle
| Shell Side Inlet |  |  | -
| Shell Side Outlet |  |  | -
| Vent / Drain |  |  | -
| PI/TI Connection |  |  | -
6.1.3 | MATERIAL (Vendor shall present ASME designation)
| - Shell |  |  | -
| - Girth Flange (Shell Side) |  |  | -
| - Nozzle Pipe / Elbow / Flange (Shell Side) |  |  | -
| - Reinforce Pad (Shell Side) |  |  | -
| - Saddle (Shell Side) |  |  | -
| - Floating Head |  |  | -
| - Floating Head Flange |  |  | -
| - Backing Device |  |  | -
| - Tube |  |  | SA213-TP316L
| - Tubesheet |  |  | SA266(C.S) with SS316L Cladding
| - Baffle |  |  | SS316L
| - Impingement Protection |  |  | SS316L
| - Sliding Shoe |  |  | *
| - Sealing Strip |  |  | *
| - Spacer |  |  | SS316L
| - Tie-Rods & 2NS |  |  | SS316L
| - Pulling Eye Bolts |  |  | * (w/ ASME Material)
| - Plug Bolts |  |  | SUS 304 (w/ ASME Material)
- Bolt/Nuts
| Shell side |  |  | -
| Tube side |  |  | -
| Floating Head Cover |  |  | -
- Gasket
| Shell Cover |  |  | -
| Shell Channel End |  |  | -
| Channel Shell End |  |  | -
| Channel Cover |  |  | -
| Floating Head |  |  | -
6.1.4 | Special Service Requirements |  |  | No
6.1.5 | WEIGHT |  |  | *
LEGEND * : SPECIFIED BY VENDOR |  |  |  | X : NOT ACCEPTABLE
V : ACCEPTABLE(CONFIRMED) |  |  |  | ? : NOT SPECIFIED

## AL-E5407
Technical Clarification Sheet
(Shell and Tube Heat Exchanger)
Project : ‘25년도 No.2 FCC TA 생산3팀 재질개선 투자
Item No.: | [5 empty] | REV. : 0
NO. | DESCRIPTION |  |  | SK REQUIREMENT | BIDDERS | REMARKS
6 | TECHNICAL SPECIFICATION FOR EACH ITEM
6.1 | ITEM No. | AL-E5407A/B/C/D/E/F/G/H |  | Bundle Only
6.1.1 | DESIGN CONDITION
| - TEMA type |  |  | AJS
| - Design Pressure | (Shell Side Int. / Ext. / Tube Side) | kg/cm2g | -
| - Design Temperature | (Shell Side Int. / Ext. / Tube Side) | ℃ | -
| - Corrosion allowance | (Shell / Tube Side) | mm | -
| - Radiography | (Shell / Tube Side) |  | *
| - P.W.H.T | (Shell / Tube Side / Tube to Tubesheet Joint) |  | No
| - Tube to Tube sheet Joint |  |  | Heavy Expanding
| - Baffle Type |  |  | as per DWG
| - No of Pass | (Shell / Tube Side) |  | as per DWG
6.1.2 | SIZE & THICKNESS
| - Shell Inside Diameter |  | mm | 1625
- Thickness after forming
| Shell Side | (Shell / Head) |  | -
| Tube Side | (Channel / Cover) |  | -
- Tube
| Outside Diameter |  | mm | 25.4
| Thickness(Min.) |  | mm | 2.77
| Straight Length |  | mm | 6000
| Q'ty (Each Bundle) |  | EA | 1712
| Pitch |  | mm | 31.75
| Pattern |  |  | 90° Square
| - Tubesheet | (Stationary / Floating) | mm | 71
- Floating Head
| Head Thickness |  | mm | -
| Flange |  | mm | -
| Backing Device |  | mm | -
- Nozzle
| Shell Side Inlet |  |  | -
| Shell Side Outlet |  |  | -
| Vent / Drain |  |  | -
| PI/TI Connection |  |  | -
6.1.3 | MATERIAL (Vendor shall present ASME designation)
| - Shell |  |  | -
| - Girth Flange (Shell Side) |  |  | -
| - Nozzle Pipe / Elbow / Flange (Shell Side) |  |  | -
| - Reinforce Pad (Shell Side) |  |  | -
| - Saddle (Shell Side) |  |  | -
| - Floating Head |  |  | -
| - Floating Head Flange |  |  | -
| - Backing Device |  |  | -
| - Tube |  |  | SA213-TP316L
| - Tubesheet |  |  | SA266(C.S) with SS316L Cladding
| - Baffle |  |  | SS316L
| - Impingement Protection |  |  | SS316L
| - Sliding Shoe |  |  | *
| - Sealing Strip |  |  | *
| - Spacer |  |  | SS316L
| - Tie-Rods & 2NS |  |  | SS316L
| - Pulling Eye Bolts |  |  | * (w/ ASME Material)
| - Plug Bolts |  |  | SUS 304 (w/ ASME Material)
- Bolt/Nuts
| Shell side |  |  | -
| Tube side |  |  | -
| Floating Head Cover |  |  | -
- Gasket
| Shell Cover |  |  | -
| Shell Channel End |  |  | -
| Channel Shell End |  |  | -
| Channel Cover |  |  | -
| Floating Head |  |  | -
6.1.4 | Special Service Requirements |  |  | No
6.1.5 | WEIGHT |  |  | *
LEGEND * : SPECIFIED BY VENDOR |  |  |  | X : NOT ACCEPTABLE
V : ACCEPTABLE(CONFIRMED) |  |  |  | ? : NOT SPECIFIED

## AL-E5408
Technical Clarification Sheet
(Shell and Tube Heat Exchanger)
Project : ‘25년도 No.2 FCC TA 생산3팀 재질개선 투자
Item No.: | [5 empty] | REV. : 0
NO. | DESCRIPTION |  |  | SK REQUIREMENT | BIDDERS | REMARKS
6 | TECHNICAL SPECIFICATION FOR EACH ITEM
6.1 | ITEM No. | AL-E5408 |  | Bundle Only
6.1.1 | DESIGN CONDITION
| - TEMA type |  |  | AES
| - Design Pressure | (Shell Side Int. / Ext. / Tube Side) | kg/cm2g | -
| - Design Temperature | (Shell Side Int. / Ext. / Tube Side) | ℃ | -
| - Corrosion allowance | (Shell / Tube Side) | mm | -
| - Radiography | (Shell / Tube Side) |  | *
| - P.W.H.T | (Shell / Tube Side / Tube to Tubesheet Joint) |  | No
| - Tube to Tube sheet Joint |  |  | Heavy Expanding
| - Baffle Type |  |  | as per DWG
| - No of Pass | (Shell / Tube Side) |  | as per DWG
6.1.2 | SIZE & THICKNESS
| - Shell Inside Diameter |  | mm | 975
- Thickness after forming
| Shell Side | (Shell / Head) |  | -
| Tube Side | (Channel / Cover) |  | -
- Tube
| Outside Diameter |  | mm | 25.4
| Thickness(Min.) |  | mm | 2.77
| Straight Length |  | mm | 6000
| Q'ty (Each Bundle) |  | EA | 532
| Pitch |  | mm | 31.75
| Pattern |  |  | 90° Square
| - Tubesheet | (Stationary / Floating) | mm | 62
- Floating Head
| Head Thickness |  | mm | -
| Flange |  | mm | -
| Backing Device |  | mm | -
- Nozzle
| Shell Side Inlet |  |  | -
| Shell Side Outlet |  |  | -
| Vent / Drain |  |  | -
| PI/TI Connection |  |  | -
6.1.3 | MATERIAL (Vendor shall present ASME designation)
| - Shell |  |  | -
| - Girth Flange (Shell Side) |  |  | -
| - Nozzle Pipe / Elbow / Flange (Shell Side) |  |  | -
| - Reinforce Pad (Shell Side) |  |  | -
| - Saddle (Shell Side) |  |  | -
| - Floating Head |  |  | -
| - Floating Head Flange |  |  | -
| - Backing Device |  |  | -
| - Tube |  |  | SA213-TP316L
| - Tubesheet |  |  | SA266(C.S) with SS316L Cladding
| - Baffle |  |  | SS316L
| - Impingement Protection |  |  | SS316L
| - Sliding Shoe |  |  | *
| - Sealing Strip |  |  | *
| - Spacer |  |  | SS316L
| - Tie-Rods & 2NS |  |  | SS316L
| - Pulling Eye Bolts |  |  | * (w/ ASME Material)
| - Plug Bolts |  |  | SUS 304 (w/ ASME Material)
- Bolt/Nuts
| Shell side |  |  | -
| Tube side |  |  | -
| Floating Head Cover |  |  | -
- Gasket
| Shell Cover |  |  | -
| Shell Channel End |  |  | -
| Channel Shell End |  |  | -
| Channel Cover |  |  | -
| Floating Head |  |  | -
6.1.4 | Special Service Requirements |  |  | No
6.1.5 | WEIGHT |  |  | *
LEGEND * : SPECIFIED BY VENDOR |  |  |  | X : NOT ACCEPTABLE
V : ACCEPTABLE(CONFIRMED) |  |  |  | ? : NOT SPECIFIED

## AL-E5419
Technical Clarification Sheet
(Shell and Tube Heat Exchanger)
Project : ‘25년도 No.2 FCC TA 생산3팀 재질개선 투자
Item No.: | [5 empty] | REV. : 0
NO. | DESCRIPTION |  |  | SK REQUIREMENT | BIDDERS | REMARKS
6 | TECHNICAL SPECIFICATION FOR EACH ITEM
6.1 | ITEM No. | AL-E5419A/B |  | Bundle Only
6.1.1 | DESIGN CONDITION
| - TEMA type |  |  | AES
| - Design Pressure | (Shell Side Int. / Ext. / Tube Side) | kg/cm2g | -
| - Design Temperature | (Shell Side Int. / Ext. / Tube Side) | ℃ | -
| - Corrosion allowance | (Shell / Tube Side) | mm | -
| - Radiography | (Shell / Tube Side) |  | *
| - P.W.H.T | (Shell / Tube Side / Tube to Tubesheet Joint) |  | No
| - Tube to Tube sheet Joint |  |  | Strength Weld w/ Light Expanding
| - Baffle Type |  |  | as per DWG
| - No of Pass | (Shell / Tube Side) |  | as per DWG
6.1.2 | SIZE & THICKNESS
| - Shell Inside Diameter |  | mm | 980
- Thickness after forming
| Shell Side | (Shell / Head) |  | -
| Tube Side | (Channel / Cover) |  | -
- Tube
| Outside Diameter |  | mm | 25.4
| Thickness(Min.) |  | mm | 2.77
| Straight Length |  | mm | 6000
| Q'ty (Each Bundle) |  | EA | 576
| Pitch |  | mm | 31.75
| Pattern |  |  | 90° Square
| - Tubesheet | (Stationary / Floating) | mm | 68
- Floating Head
| Head Thickness |  | mm | -
| Flange |  | mm | -
| Backing Device |  | mm | -
- Nozzle
| Shell Side Inlet |  |  | -
| Shell Side Outlet |  |  | -
| Vent / Drain |  |  | -
| PI/TI Connection |  |  | -
6.1.3 | MATERIAL (Vendor shall present ASME designation)
| - Shell |  |  | -
| - Girth Flange (Shell Side) |  |  | -
| - Nozzle Pipe / Elbow / Flange (Shell Side) |  |  | -
| - Reinforce Pad (Shell Side) |  |  | -
| - Saddle (Shell Side) |  |  | -
| - Floating Head |  |  | -
| - Floating Head Flange |  |  | -
| - Backing Device |  |  | -
| - Tube |  |  | SA213-TP316L
| - Tubesheet |  |  | SA266(C.S) with SS316L Cladding
| - Baffle |  |  | SS316L
| - Impingement Protection |  |  | SS316L
| - Sliding Shoe |  |  | *
| - Sealing Strip |  |  | *
| - Spacer |  |  | SS316L
| - Tie-Rods & 2NS |  |  | SS316L
| - Pulling Eye Bolts |  |  | * (w/ ASME Material)
| - Plug Bolts |  |  | SUS 304 (w/ ASME Material)
- Bolt/Nuts
| Shell side |  |  | -
| Tube side |  |  | -
| Floating Head Cover |  |  | -
- Gasket
| Shell Cover |  |  | -
| Shell Channel End |  |  | -
| Channel Shell End |  |  | -
| Channel Cover |  |  | -
| Floating Head |  |  | -
6.1.4 | Special Service Requirements |  |  | No
6.1.5 | WEIGHT |  |  | *
LEGEND * : SPECIFIED BY VENDOR |  |  |  | X : NOT ACCEPTABLE
V : ACCEPTABLE(CONFIRMED) |  |  |  | ? : NOT SPECIFIED