## GENERAL
Technical Clarification Sheet
(Shell and Tube Heat Exchanger)
Project : '25년 No.2 BTX TA P-E3515 Bottom Channel 제작구매
REV. : 0
NO. | DESCRIPTION | SK SPEC. | Bidder | REMARK
1 | GENERAL | Vendor Contact Point 명기 요청드립니다. 김태훈 PM josh.kim@sk.com 010-2060-1703
1.1 | Proposal No. | *
1.2 | Proposal Date & Revision No. | *
1.3 | Delivery
| - Delivery Date | Best Delivery
| - Delivery Condition | On Truck at Job Site
| - Validity | *
1.4 | Quoted Equipment & Estimated Fabrication Weight
| - P-E3515 (Bottom Channel Only) | 1 Set
| Total | 1 Set
1.5 | Document to be submitted with proposal
| - Deviation list | Required
| - Subvendor list | Required
2 | Special Requirements
2.1 | Vendor shall submit all the drawings & documents for the heat exchanger fabrication. | Required
3 | SCOPE OF SUPPLY
3.1 | Heat exchangers proper with assemblies | Required
3.2 | Baffles and tube support plates | Required
3.3 | Tie-rods and spacers | Required
3.4 | Seal strips and sliding shoes | Required
3.5 | Impingement plates | Required
3.6 | Pulling eye bolts and plugs | Required
3.7 | Floating head cover, flange & backing device | Required
3.8 | Bolts & nuts, gasket for floating head flange | Required
3.9 | Pass partition plates | Required
3.10 | Vent/drain and Instrument flange type connections(No coupling thread type) | Required
3.11 | Test rings for floating head side of all exchangers | Required
3.12 | Test rings for channel side of all exchangers | Required
3.13 | Lifting lugs for channel, channel cover and shell | Required
3.14 | Anchor bolts/nuts | Required
3.15 | Setting bolts/nuts for saddle | Required
3.16 | Support for vibration | Required
3.17 | Shim plates for saddle of stacked exchanger | Required
3.18 | Sliding plate with Teflon coated | Required
3.19 | Name plate with bracket | Required
3.20 | Grounding lug - min. 2(two) per item | Required
3.21 | Insulation supports | Required
3.22 | Temporary steel blind cover, gasket, bolt and nut for transportation | Required
3.23 | Temporary support for shipping and transportation | Required
3.24 | Spare parts for Construction & Commissioning and one(1) year operation - 100 % of gaskets for shell flange, channel flange and tube sheet flange | Required
3.25 | All accessories in accordance with datasheets and project specifications | Required
3.26 | All documents required per “Vender Data Requirement” in Attachment #2 | Required
4 | SCOPE OF WORK
4.1 | Mechanical design and guarantee | Required
4.2 | Performance guarantee | Required
4.3 | Shop fabrication and assembly | Required
4.4 | ASME Code Stamping | Required
4.5 | Test and Inspection per Code & Specification | Required
4.6 | NDE Test per Code, Specification and NDE Plan of Attachment on this RFQ | Required
4.7 | PWHT, if required per Code & Spec. | Required
4.8 | Impact Test, if required per Code | Required
4.9 | PMI Test per Code, Specification (Alloy Steel and Non Ferrous Material) | Not Required
4.10 | Ferrite Test per Code, Specification | Not Required
4.11 | Hardness test | Required
4.12 | Hydrostatic test | Required
4.13 | Painting up to finish for external carbon steel parts | Required
4.14 | Pickling and passivation for high alloy steel parts | Required
4.15 | Rust prevention during transportation | Required
4.16 | Rust prevention coating on all machined parts | Required
4.17 | Export packing and inland transportation | Required
4.18 | Application & Approval of Local regulation | Required
4.19 | Others specified in this requisition and attachments | Required
5 | OUT OF SUPPLY AND WORK SCOPE
5.1 | Foundation | by purchaser
5.2 | Erection | by purchaser
5.3 | Insulation Material and Work | by purchaser
5.4 | Fire Proofing Material and Work | by purchaser
6 | TECHNICAL SPECIFICATION
6.1 | Applicable Code & Standard specification
| - ASME SEC.VIII, DIV.1 | Required
| - TEMA Class "R" | Required
| - ASME SEC.IX | Required
| - ASME SEC.V | Required
| - ASTM & ASME SEC. II | Required
- API 660
| - API 663 | Required
| - API TR 938-C | Required
| - ASME B 16.5 / 16.47 | Required
| - WRC Bulletin 107/297 | Required
| - EJMA | Not Required
| - ASCE 07-2005 | Not Required
| - UBC 1997 | Not Required
| - KDS(Korean Design Standard) | Required
| - NACE MR0175 | Not Required
| - NACE MR0103 | Not Required
| - Standard Specification and Drawings listed in Attachment #4 and #5 | Required
6.2 | Site Condition
6.2.1 | Wind load design (to be designed per KDS) | Required (per KDS)
| - Basic wind speed, m/sec | 40 (per KDS)
6.2.2 | Seismic (to be designed per KBC(Korean Building Code)) | Required (per KDS)
6.2.3 | MDMT | - 15'C
6.3 | Common Requirement
6.3.1 | Tube material shall be seamless | Required
6.3.2 | Measuring System | MKS unit
6.3.3 | Special service application | If Required
6.3.4 | The tubes shall be heat treated after the final cold drawn pass | Required
6.3.5 | All tubes shall pass an eddy-current test per SA-450 or SA-1016 and hydrostatic tested as received from the mill. Eddy-current test shall have min.72% fill rate. | Required
6.3.6 | C.S 모관 공급사는 SK 승인 모관 vendor로 제한함 | Required
6.3.7 | Tubesheet, Backing Device after rough machining : UT 100% | Required
6.3.8 | Tubesheet, Backing Device after finishing : MT/PT 100% | Required
6.3.9 | The tube wall thickness shall be expressed as a dimension and not as a gauge. The tube wall thickness is minimum size if otherwise specified. | Required
6.3.10 | U-bends shall be stress relieve heat treated and examined by PT after heat treatment. | Required
6.3.11 | Tube expanding ratio shall be 100% measured and recorded. | Required
6.3.12 | FCAW shall be prohibited for pressure retaining part welding including nozzle reinforcement pad welds. In case of PWHTed item due to process reason and low alloy steel, FCAW shall be prohibited for all weld seam including non-pressure parts | Required
6.3.13 | Entire surface of forgings and plates 50mm thick and greater shall be ultrasonically examined with 100% scanning. | Required
6.3.14 | Entire surface of forgings, regardless of thickness, shall be magnetic particle examined (MT) after finish machining. Liquid penetrate examination (PT) may be substituted in accordance with ASME requirements after finishing machining but before welding | Required
6.3.15 | Match marks or dowel pins shall be provided in the following cased (a) Multi-Pass Channel to Tubesheet (b) Multi-Pass Floating Cover to Tubesheet (c) Multi-Pass Channel Cover to Channel | Required
6.3.16 | Gasket seating surface finish shall be concentric or spiral serrated finish as follows; - Gasket Type : Mating Surface Finish - Nonmetallic : Commercial Standard - Metal Jacketed or Solid Metal : 1.6 ~ 3.2 Micron - Spiral Wound : 3.2 ~ 6.4 Micron | Required
6.3.17 | Min. U-bend mean radius shall be one and one-half times the tube outside diameter. | Required
6.3.18 | U-tubes shall be formed from single length of tube. | Required
6.3.19 | The minimum ligament between tube holes, gasket grooves, and tapped holes shall be 3mm | Required
6.3.20 | Impingement plates shall preferably be circular and shall be welded to at least two tie rods/spacers. The impingement plate diameter shall be a minimum of 50mm larger than the I.D of the nozzle | Required
6.3.21 | Light rolling after tube joints welding shall commence a minimum 10mm apart from weld. The reduction ratio of tube thickness shall be within the range of 1 ~ 4% | Required
6.3.22 | Dye penetrant test (PT) shall be done on tube joints weldments per each pass | Required
6.3.23 | For carbon steel bolting in wet H2S service, vendor shall use SA193 B7M bolts and SA194 2HM nuts for floating head cover bolting and specify on general arrangement drawing the proper torque value after calculating | Not Required
6.3.24 | All alloy material other than carbon steel shall be PMI tested by SK ESS-90320. PMI rating as follows; - Tubes: 5% of each heat - Plates: 1 test per thickness per heat - Flanges: 5% (minimum of 1 test per heat) - Welding consumables: 5% (minimum of 1 test per heat) - Plugs and Gaskets: 5% of each heat | Required
6.3.25 | Clad or weld overlay part shall be examined and tested by UT according to SA-578 and strength of bond according to SA-264. | Not Required
6.3.26 | Tube holes in tubesheets for units shall be machined in accordance with Table RCB-7.41, Column (b) (Special Close Fit), of the TEMA Standard. | Not Required
6.3.27 | If PWHT is required according to Code & Specification, PWHT shall applied to the pressure to non-pressure part weld. (ex. Sliding shoe to Tubesheet welds etc.) | Required
LEGEND * : SPECIFIED BY VENDOR |  | X : NOT ACCEPTABLE
V : ACCEPTABLE(CONFIRMED) |  | ? : NOT SPECIFIED

## P-E3515
Technical Clarification Sheet
(Shell and Tube Heat Exchanger)
Project : '25년 No.2 BTX TA P-E3515 Bottom Channel 제작구매
NO. | DESCRIPTION |  |  | SK SPEC. | BIDDERS | CLARIFICATION | REMARKS
6 | TECHNICAL SPECIFICATION FOR EACH ITEM
6.1 | ITEM No. | P-E3515 |  | 1 Set (Bottom Channel Only)
6.1.1 | DESIGN CONDITION
| - type |  |  | V-BEM
| - Design Pressure | (Shell/Tube Side) | ,kg/cm2g | 45.7 / 13.5
| - Design Temperature | (Shell/Tube Side) | ,℃ | 397 / 397
| - Corrosion allowance | (Shell/Tube Side) | ,mm | 3 / 3
| - P.W.H.T | (Shell/Tube Side) |  | Per Code
| - Tube to Tube sheet Joint | (Shell/Tube Side) |  | Per Drawing & Datasheet
6.1.2 | SIZE & THICKNESS
| - Channel Inside Diameter |  | ,mm | 12" SCH 40
| - Tube |  |  | No Fin
| * Outside Diameter |  | ,mm | 25.4
| * Thickness(Min.) |  | ,mm | 2.77
| * Straight Length |  | ,mm | Per Drawing & Datasheet
| * Q'ty |  | ,EA | 1
| * Pitch |  | ,mm
* Pattern
| * Q'ty |  | EA | Per Drawing & Datasheet
| - Tubesheet |  | ,mm | Per Drawing & Datasheet
- Connections Size & Rating
| * Shell Side (In / Out) |  |  | Per Drawing & Datasheet
| * Tube Side (In / Out) |  |  | Per Drawing & Datasheet
6.1.3 | MATERIAL
| - Shell & Shell Cover |  |  | Per Drawing & Datasheet
| - Channel |  |  | SA106-B (12" SCH 40)
| - Channel Internal Coating |  |  | Chesterton S7
| - Backing Device |  |  | Per Drawing & Datasheet
| - Tube |  |  | SA179
| - Tubesheet |  |  | Per Drawing & Datasheet
| - Baffle |  |  | Per Drawing & Datasheet
| - Impingement Protection |  |  | Per Drawing & Datasheet
| - Sliding Shoe |  |  | Per Drawing & Datasheet
| - Sealing Strip |  |  | Per Drawing & Datasheet
| - Spacer |  |  | Per Drawing & Datasheet
| - Tie-Rods & 2NS |  |  | Per Drawing & Datasheet
- Bolt/Nuts
| * Shell side |  |  | Per Drawing & Datasheet
| * Tube side |  |  | Per Drawing & Datasheet
- Gasket
| * Shell Channel End |  |  | Per Drawing & Datasheet
| * Channel Shell End |  |  | Per Drawing & Datasheet
| * Shell Cover |  |  | Per Drawing & Datasheet
| * Channel Cover |  |  | Per Drawing & Datasheet
| * Floating Head |  |  | Per Drawing & Datasheet
6.1.4 | SPECIAL SERVICE REQUIREMENT |  |  | N/A
6.1.5 | weight |  |  | *
LEGEND * : SPECIFIED BY VENDOR |  |  |  | X : NOT ACCEPTABLE
V : ACCEPTABLE(CONFIRMED) |  |  |  | ? : NOT SPECIFIED